## Cell culture
Day 0
37OC
Culture condition | [7 empty] | DNA Preparation | [6 empty] | Reagent Preparation
Protein | Day 0 Volume | ug DNA/mL | Total ug DNA | % plasmid DNA | ug plasmid DNA | ug herringsperm DNA | Plasmid # | Plasmid Name | Chain | % chain DNA | ug needed | DNA Stock conc (ng/uL) | DNA Stock (uL) | OptiPRO SFM (mL) for DNA | TransIT Pro reagent (uL) | Boost reagent (uL) | OptiPRO SFM (mL) for DNA
mAB | 60 | 1 | 60 | 20 | 12 | 48 | HC | Heavy Chain | A | 50 | 6 | 250 | 24 | 2.4 | 60 | 30 | 2.34
[7 empty] | LC | Leight Chain | B | 50 | 6 | 250 | 24
[8 empty] | Herring sperm DNA (HSD) |  |  | 48 | 1000 | 48
rProtein | 30 | 1 | 30 | 20 | 6 | 24 |  | Protein X | X | 100 | 6 | 250 | 24 | 1.2 | 30 | 15 | 1.17
[8 empty] | Herring sperm DNA (HSD) |  |  | 24 | 1000 | 24

## Expi293_Feed
Diluted ExpiCHO Feed
Component | Amount/ 1 Liter (mL) | Amount/ 2 Liter (mL)
ExpiCHO Feed | 279 | 558
10 mM MnCl2 Solution | 0.244 | 0.488
Water | 720.75 | 1441.5
Total | 1000 | 2000
1. Combine all Component
2. Sterile filter medium by 0.2um filter
3. Label
* Herring Sperm DNA (HSD, Promega, D1815), dilute 10x by ddH2O to make 1 mg/mL
** TransIT-PRO (Mirus, MIR 5700), with Boost

## Culture Protocol
Transient Shake Protocol for Expi293 |  |  |  | Recommended seeding densities for routine cell culture maintaince
|  |  |  | For cells readu 3 days post-subculture | 2.0-3e5 cells/mL
Day -1 | Split culture to 2.5e6 cells/mL |  |  | For cells readu 3 days post-subculture | 1.5-2e5 cells/mL
Day 0 | Culture should be between 5e6 cells/mL, 95-99% viable |  |  | ** For rolling cultures do not exceed 4e6 cells/mL**
Dilute the cells to final density of 5e6 cells/mL with Expi293 expression medium
Prepare (TransIT Pro + Boost)/DNA complexes using cold reagents
|  | Gently invert the complexes reagent bottle 4-5 times |  | We want P density | in Q hours | <-- Input 2
|  | Dilute plasmid DNA with cold OptiPRO SFM medium, mix by swirling or inversion |  | 5000000 | 24
|  | Dilute the TransIT Pro + Boost reagent with OptiPRO SFM medium, mix by swirling or inversion | Input 1 --> | We have R density | in S mL
|  | Add the diulted TransIT Pro + Boost reagent to diluted DNA, mix by swirling or inversion |  | 5000000 | 400
|  | Incubate DNA/reagent complexes at ambient temperature for 1-5 mins |  | Then Dilute to T density | in max of U mL
| Slowly add DNA/reagent complexes to cultures, swirling culture during addition |  |  | 2492878.115 | 802.2855
| incubate cells at 37oC, 5% CO2, 125 rpm |  |  | or V mL | in 30 mL
14.9573
Day 4 | Harvest cell once viability < 80% |  |  | We Need W ml | 120
|  |  |  | Add Expi293 Cell X mL | 59.8291
|  |  |  | Add Excp293 medium Y mL | 60.1709