## Octet Cal
Octet Calculator Worksheet (Multi-probe)
| Probe Sample Working Conc. (nM) | Volune (uL) | Well volume (uL)
--> Fill in Highest Conc. Fill in Probe Sample volume | 10 | 250 |  | Fill in Probe Sample Volume <--
| 5 | 90 | 60
| 2.5 | 90 | Dilution Volume (uL)
| 1.25 | 90
| 0.625 | 90
| 0.3125 | 90 | 90
| 0.15625 | 90 | Probe samples | Fill in Probe Sample # <--
| 0 | 90 | 18
| Dilution Factor | Dilution Amount (uL)
| 2 | 160
| Loading Sampe (SA sensor) | Protein ID | MW (Da) | Stock Conc. (mg/mL) | Stock conc (uM) | Load Probe Conc. (ug/mL) | Load Probe Conc. (nM) | Add (uL) | Buffer (uL)
| huTIGIT-Biotin | ACRO | 35000 | 0.2 | 5.7143 | 0.3 | 8.5714 | 1.62 | 1078.38
| Probe Sample | Protein ID | MW (Da) | Stock Conc. (mg/mL) | Stock conc (uM) |  |  | Add (uL) | Buffer (uL)
| Antibody 1 | TMB-355 | 150000 | 2.5 | 16.6667 |  |  | 0.15 | 249.85
| Antibody 2 | TMB-355 | 150000 | 1 | 6.6667 |  |  | 0.375 | 249.625
| Antibody 3 | TMB-355 | 150000 | 5 | 33.3333 |  |  | 0.075 | 249.925
| Antibody 4 | TMB-355 | 150000 | 6 | 40 |  |  | 0.0625 | 249.9375
Assay Setup Sensor Assay 1 Ligand Sensor: Streptavidin Biosensor
| Step Type | Assay Time (Sec) | Buffer |  |  |  |  | Sample
| Sensor Check | 60 | 1x Kinetics, pH 7.4
| Loading | 120 | 1x Kinetics, pH 7.4
| Baseline | 180 | 1x Kinetics, pH 7.4
| Association | 180 | 1x Kinetics, pH 7.4
| Dissociation | 600 | 1x Kinetics, pH 7.4
| Regeneration | 30 | 10 mM Glycine-HCL, pH 1.5